## 00_Overview
Finland 2017 — Master Calibration File
Region | Finland (FI)
Model year | 2017
Branch | finlandnew
Model | EnergyScope Multi-Cells (ESMC)
Solver | CPLEX
Typical days | 12 (k-medoids)
f_perc mode | True (market share constraints active)
Generated | 2026-02-18 19:07
DATA ARCHITECTURE
Tier 1 (00_INDEP) | Universal constants: efficiencies (Layers_in_out), storage, network losses, i_rate
Tier 2 (02_REF_REGION) | Reference defaults: 170 technologies (costs, lifetimes, c_p), 35 resources
Tier 3 (FI/) | Finland-specific overrides: capacity bounds, prices, demands, shares
Pipeline | REF_REGION.deepcopy() -> FI.update() -> concat_reg_data -> mask(>1e14) -> .dat -> AMPL
SUMMARY OF FI OVERRIDES
Technologies | 34 rows overriding REF defaults (capacity bounds + market shares)
Resources | 25 rows (local biomass + fossil prices + RE fuel disabling)
Demands | 11 end-use demands
Misc.json | 21 parameters overriding REF defaults

## 01_Data_Traceability
Data_Category | Specific_Parameter | Year_Applied | Source_Origin | Source_File_Path | Model_Location | AMPL_Parameter | Notes
Demands | ELECTRICITY | 2017 | JRC-IDEES/Eurostat 2015 |  | Data/2017/FI/Demands.csv | end_uses_demand_year | 2015 data as proxy for 2017
Demands | HEAT_HIGH_T | 2017 | JRC-IDEES/Eurostat 2015 |  | Data/2017/FI/Demands.csv | end_uses_demand_year | Industrial high-temp heat
Demands | HEAT_LOW_T_SH | 2017 | JRC-IDEES/Eurostat 2015 |  | Data/2017/FI/Demands.csv | end_uses_demand_year | Space heating
Demands | HEAT_LOW_T_HW | 2017 | JRC-IDEES/Eurostat 2015 |  | Data/2017/FI/Demands.csv | end_uses_demand_year | Hot water
Demands | PROCESS_COOLING | 2017 | JRC-IDEES/Eurostat 2015 |  | Data/2017/FI/Demands.csv | end_uses_demand_year
Demands | SPACE_COOLING | 2017 | JRC-IDEES/Eurostat 2015 |  | Data/2017/FI/Demands.csv | end_uses_demand_year
Demands | MOBILITY_PASSENGER | 2017 | Eurostat/stat.fi |  | Data/2017/FI/Demands.csv | end_uses_demand_year
Demands | MOBILITY_FREIGHT | 2017 | Eurostat/stat.fi |  | Data/2017/FI/Demands.csv | end_uses_demand_year
Demands | AVIATION_LONG_HAUL | 2017 | Eurostat aviation |  | Data/2017/FI/Demands.csv | end_uses_demand_year
Demands | SHIPPING | 2017 | Eurostat maritime |  | Data/2017/FI/Demands.csv | end_uses_demand_year
Demands | NON_ENERGY | 2017 | JRC-IDEES 2015 |  | Data/2017/FI/Demands.csv | end_uses_demand_year | Petrochemicals
Technologies | Capacity bounds (f_min/f_max) | 2017 | Statistics Finland / Energy Authority | - | Data/2017/FI/Technologies.csv | f_min, f_max | 34 techs with FI-specific bounds
Technologies | Market shares (fmin_perc/fmax_perc) | 2017 | Statistics Finland / calibration | - | Data/2017/FI/Technologies.csv | fmin_perc, fmax_perc | 22 techs with share constraints
Technologies | Costs (c_inv, c_maint) | 2035 | DEA Technology Catalogue 2023 | - | Data/2017/02_REF_REGION/Technologies.csv | c_inv, c_maint | 14 key techs updated to 2017; 153 at 2035 default
Technologies | Efficiencies (layers_in_out) | All | DEA / ESMC defaults | - | Data/2017/00_INDEP/Layers_in_out.csv | layers_in_out | ~130 techs x 38 layers; NOT per-country
Resources | Biomass availability (6 types) | 2017 | ENSPRESO / local estimates | Data/exogenous_data/regions/ | Data/2017/FI/Resources.csv | avail | 6 local bio/waste resources
Resources | Fossil fuel prices (8 fuels) | 2017 | Statistics Finland | Data/exogenous_data/regions/ | Data/2017/FI/Resources.csv | c_op | FI-specific prices override REF
Resources | RE fuel disabling | 2017 | Calibration decision | - | Data/2017/FI/Resources.csv | avail | 8 RE fuels set to avail_exterior=0
Resources | Exterior prices (c_op_exterior) | All | ESMC defaults | - | Data/2017/00_INDEP/Resources_indep.csv | c_op_exterior | 35 resources; applies if not overridden by FI
Misc | DHN share | 2020 | Finnish Energy | - | Data/2017/FI/Misc.json | share_heat_dhn_min/max | 0.449-0.451
Misc | Public mobility share | 2019 | stat.fi | - | Data/2017/FI/Misc.json | share_mobility_public_min/max | 0.160-0.162
Misc | Freight rail share | 2019 | stat.fi | - | Data/2017/FI/Misc.json | share_freight_train_min/max | 0.275-0.277
Misc | RE share primary | 2017 | Statistics Finland | - | Data/2017/FI/Misc.json | re_share_primary | 0.41
Misc | Interconnection capacity | 2017 | ENTSO-E | - | Data/2017/FI/Misc.json | elec_import/export_capacity | 3 GW each
Misc | Solar area (ground) | 2017 | ENSPRESO | - | Data/2017/FI/Misc.json | solar_area_ground | 345.75 km2
Misc | Solar area (rooftop) | 2017 | ENSPRESO | - | Data/2017/FI/Misc.json | solar_area_rooftop | 80.49 km2
Misc | Network losses | All | ESMC defaults (global) | - | Data/2017/00_INDEP/Misc_indep.json | loss_network | ELEC=8.64%, DHN=5% (NOT per-country)
TimeSeries | Hourly profiles (8760h x 13) | 2015 | ENTSOE / renewables.ninja / JRC-IDEES | - | Data/2017/FI/Time_series.csv | t_op | 2015 profiles as proxy for 2017
Weights | TD demand weights | 2017 | Calibration | - | Data/2017/FI/Weights.csv | weights | HEAT_LOW_T_SH=0.204, SPACE_COOLING=0.087
Storage | PHS power-to-energy | 2017 | Calibration | - | Data/2017/FI/Storage_power_to_energy.csv | storage_charge_time | 7.35h charge/discharge

## 02_Demands
Category | Subcategory | Parameter | HOUSEHOLDS | SERVICES | INDUSTRY | TRANSPORTATION | Total | Units
Electricity | Electricity | ELECTRICITY | 8760.11 | 10822.33 | 23424.87 | 0 | 43007.31 | [GWh]
Heat | High temperature | HEAT_HIGH_T | 0 | 0 | 59820.73 | 0 | 59820.73 | [GWh]
Heat | Space heating | HEAT_LOW_T_SH | 38556.68 | 24966.99 | 22111.86 | 0 | 85635.54 | [GWh]
Heat | Hot water | HEAT_LOW_T_HW | 6008.83 | 5239.85 | 9130.41 | 0 | 20379.08 | [GWh]
Cold | Process cooling | PROCESS_COOLING | 0 | 0 | 3757.15 | 0 | 3757.15 | [GWh]
Cold | Space cooling | SPACE_COOLING | 404.46 | 1170.53 | 519.74 | 0 | 2094.72 | [GWh]
Mobility | Passenger | MOBILITY_PASSENGER | 0 | 0 | 0 | 90843.91 | 90843.91 | [Mpkm]
Mobility | Freight | MOBILITY_FREIGHT | 0 | 0 | 0 | 36489.78 | 36489.78 | [Mtkm]
Mobility | Long-haul passenger flights | AVIATION_LONG_HAUL | 0 | 0 | 0 | 15362.9 | 15362.9 | [Mpkm]
Mobility | International shipping | SHIPPING | 0 | 0 | 0 | 148985.32 | 148985.32 | [Mtkm]
Non-energy | Non-energy | NON_ENERGY | 0 | 0 | 10708.17 | 0 | 10708.17 | [GWh]

## 03_Technologies_FI
Technology | f_min | f_max | fmin_perc | fmax_perc | REF_c_inv | REF_c_maint | REF_lifetime | REF_c_p | REF_f_min | REF_f_max | Category | Notes
NUCLEAR | 2.484 | 3.036 | 0 |  | 6000 | 120 | 60 | 0.849 | 0 | 0 | CAPACITY_BOUND
PV_ROOFTOP | 0.02 | 0.02 | 0 |  | 1498.77 | 15.39 | 25 | 1 | 0 | 1e15 (uncapped) | CAPACITY_BOUND | Minimal for 2017 (0.04 TWh reality)
PV_UTILITY | 0 | 0.01 | 0 |  | 1156.67 | 12.67 | 25 | 1 | 0 | 1e15 (uncapped) | OVERRIDE | Reduced for 2017 (negligible solar in Finland)
PT_POWER_BLOCK | 0 | 0 | 0 |  | 1044.57 | 62.65 | 25 | 1 | 0 | 1e15 (uncapped) | BANNED | Disabled for Finland (f_max=0)
ST_POWER_BLOCK | 0 | 0 | 0 |  | 768.19 | 63 | 25 | 1 | 0 | 1e15 (uncapped) | BANNED | Disabled for Finland (f_max=0)
PT_COLLECTOR | 0 | 0 | 0 |  | 4504.7143 | 62.65 | 25 | 1 | 0 | 1e15 (uncapped) | BANNED | Disabled for Finland (f_max=0)
ST_COLLECTOR | 0 | 0 | 0 |  | 5517.02 | 63 | 25 | 1 | 0 | 1e15 (uncapped) | BANNED | Disabled for Finland (f_max=0)
WIND_ONSHORE | 1.35 | 2.1 | 0 |  | 1095.36 | 16.4 | 30 | 1 | 0 | 1e15 (uncapped) | CAPACITY_BOUND
WIND_OFFSHORE | 0 | 0.1 | 0 |  | 2780.23 | 44 | 30 | 1 | 0 | 1e15 (uncapped) | OVERRIDE
HYDRO_DAM | 1.21 | 2.383 | 0 |  | 4200.6993 | 21.0018 | 40 | 1 | 0 | 1e15 (uncapped) | CAPACITY_BOUND
HYDRO_RIVER | 2.94 | 3.59 | 0 |  | 5044.9199 | 50.4448 | 40 | 1 | 0 | 1e15 (uncapped) | CAPACITY_BOUND
TIDAL_STREAM | 0 | 0 | 0 |  | 3752 | 165 | 20 | 1 | 0 | 1e15 (uncapped) | BANNED | Disabled for Finland (f_max=0)
TIDAL_RANGE | 0 | 0 | 0 |  | 2867 | 178 | 40 | 1 | 0 | 1e15 (uncapped) | BANNED | Disabled for Finland (f_max=0)
WAVE | 0 | 0 | 0 |  | 2912.5 | 97.4107 | 25 | 0.3995 | 0 | 1e15 (uncapped) | BANNED | Disabled for Finland (f_max=0)
GEOTHERMAL | 0 | 0 | 0 |  | 7488 | 142.272 | 30 | 0.86 | 0 | 1e15 (uncapped) | BANNED | Disabled for Finland (f_max=0) - no geothermal power
DHN_DEEP_GEO | 0 | 0 | 0 |  | 1500 | 57.04 | 30 | 0.85 | 0 | 1e15 (uncapped) | BANNED | Disabled for Finland (f_max=0)
DHN_SOLAR | 0 | 56.345 | 0 |  | 328.23 | 0.06 | 30 | 1 | 0 | 1e15 (uncapped) | OVERRIDE
DEC_SOLAR | 0 | 56.345 | 0 |  | 719.0748 | 8.0906 | 20 | 1 | 0 | 1e15 (uncapped) | OVERRIDE
DAM_STORAGE | 0.001 | 0.001 | 0 |  | 0 | 0 | 1 | 1 | 0 | 1e15 (uncapped) | CAPACITY_BOUND
PHS | 0.001 | 0.001 | 0 |  | 58.8 | 0 | 50 | 1 | 0 | 1e15 (uncapped) | CAPACITY_BOUND
COAL_US | 3.5 | 4.5 | 0 |  | 2168.8 | 35.39 | 35 | 0.868 | 0 | 1e15 (uncapped) | CAPACITY_BOUND
CCGT | 0.6 | 1.5 | 0 |  | 982.56 | 31.8 | 25 | 0.85 | 0 | 1e15 (uncapped) | CAPACITY_BOUND
CCGT_AMMONIA | 0 | 0 | 0 |  | 771.99 | 19.552 | 25 | 0.96154 | 0 | 1e15 (uncapped) | BANNED | Disabled for Finland (f_max=0)
COAL_IGCC | 0 | 0 | 0 |  | 3245.8095 | 48.9465 | 35 | 0.856 | 0 | 1e15 (uncapped) | BANNED | Disabled for Finland (f_max=0)
DHN_COGEN_GAS | 0.6 | 1.5 | 0 |  | 1424.92 | 31.8 | 25 | 0.85 | 0 | 1e15 (uncapped) | CAPACITY_BOUND
DHN_BOILER_OIL | 0.4 | 500 | 0 |  | 54.8553 | 1.1799 | 17 | 0.95 | 0 | 1e15 (uncapped) | CAPACITY_BOUND
IND_BOILER_OIL | 0.2 | 500 | 0 |  | 54.8553 | 1.1799 | 17 | 0.95 | 0 | 1e15 (uncapped) | CAPACITY_BOUND
IND_BOILER_GAS | 0 | 500 | 0 |  | 87.91 | 2.05 | 17 | 0.95 | 0 | 1e15 (uncapped) | OVERRIDE
IND_BOILER_WOOD | 0 | 500 | 0 |  | 576.7 | 48.54 | 17 | 0.9 | 0 | 1e15 (uncapped) | OVERRIDE
IND_BOILER_COAL | 0 | 500 | 0 |  | 115.1793 | 2.3036 | 17 | 0.9 | 0 | 1e15 (uncapped) | OVERRIDE
DHN_BOILER_GAS | 0 | 500 | 0 |  | 87.91 | 2.05 | 17 | 0.95 | 0 | 1e15 (uncapped) | OVERRIDE
DHN_BOILER_WOOD | 0 | 500 | 0 |  | 513.61 | 39.99 | 17 | 0.9 | 0 | 1e15 (uncapped) | OVERRIDE
CAR_PHEV | 0 | 0.02 | 0 |  | 456.37 | 34 | 10 | 0.05137 | 0 | 1e15 (uncapped) | OVERRIDE
CAR_BEV | 0 | 0.02 | 0 |  | 433.83 | 10 | 10 | 0.05137 | 0 | 1e15 (uncapped) | OVERRIDE
DEC_COGEN_OIL | 0 | UNCONSTRAINED | 0 | [5 empty] | 0 |  | TO_CALIBRATE | Produces 39.7 TWh; needs f_max constraint
DEC_COGEN_GAS | 0 | UNCONSTRAINED | 0 | [5 empty] | 0 |  | TO_CALIBRATE | CHP gas technology
DEC_ADVCOGEN_GAS | 0 | UNCONSTRAINED | 0 | [5 empty] | 0 |  | TO_CALIBRATE | Produces 16.2 TWh; needs constraint
DHN_COGEN_WOOD | 0 |  | 0.3 | [5 empty] | 0 |  | CALIBRATED | fmin_perc=0.3 for biomass CHP
DHN_COGEN_COAL | 0 |  | 0.3 | [5 empty] | 0 |  | CALIBRATED | fmin_perc=0.3 for legacy coal CHP
BIOMASS_TO_POWER | 0 | [7 empty] | 0 |  | TO_CALIBRATE | Model produces 0; reality 11 TWh

## 04_Resources_FI
Resource | avail_local (GWh) | c_op_local (MEUR/GWh) | avail_exterior (GWh) | Category | Source
WOOD | 110805.66 | 0.022084 | 0 | LOCAL_BIOMASS | ENSPRESO / local estimates
WET_BIOMASS | 1450.62 | 0.033104 | 0 | LOCAL_BIOMASS | ENSPRESO / local estimates
ENERGY_CROPS_2 | 7754.11 | 0.023524 | 0 | LOCAL_BIOMASS | ENSPRESO / local estimates
BIOWASTE | 4720.94 | 0.000112 | 0 | LOCAL_BIOMASS | ENSPRESO / local estimates
BIOMASS_RESIDUES | 4985.24 | 0.013135 | 0 | LOCAL_BIOMASS | ENSPRESO / local estimates
WASTE | 11095.02 | 0.006079 | 0 | LOCAL_BIOMASS | ENSPRESO / local estimates
ELECTRICITY | 0 | 0.05 | 25000 | IMPORT_FOSSIL | Statistics Finland ¦ RECOMMEND: reduce avail_exterior to 20000
GASOLINE | 0 | 0.06 | 15000 | IMPORT_FOSSIL | Statistics Finland
DIESEL | 0 | 0.05 | 25000 | IMPORT_FOSSIL | Statistics Finland
GASOLINE_RE | 0 | 0.06 | 0 | DISABLED | Not applicable for 2017
DIESEL_RE | 0 | 0.05 | 0 | DISABLED | Not applicable for 2017
LFO | 0 | 0.05 | 150000 | IMPORT_FOSSIL | Statistics Finland
LFO_RE | 0 | 0.05 | 0 | DISABLED | Not applicable for 2017
JET_FUEL | 0 | 0.05 | 15000 | IMPORT_FOSSIL | Statistics Finland
JET_FUEL_RE | 0 | 0.05 | 0 | DISABLED | Not applicable for 2017
GAS | 0 | 0.02 | 28000 | IMPORT_FOSSIL | Statistics Finland
GAS_RE | 0 | 0.02 | 0 | DISABLED | Not applicable for 2017
COAL | 0 | 0.015 | 50000 | IMPORT_FOSSIL | Statistics Finland
URANIUM | 0 | 0.005 | 100000 | IMPORT_FOSSIL | Statistics Finland
H2 | 0 | 0 | 0 | DISABLED | Not applicable for 2017
H2_RE | 0 | 0 | 0 | DISABLED | Not applicable for 2017
AMMONIA | 0 | 0 | 0 | DISABLED | Not applicable for 2017
AMMONIA_RE | 0 | 0 | 0 | DISABLED | Not applicable for 2017
METHANOL | 0 | 0 | 0 | DISABLED | Not applicable for 2017
METHANOL_RE | 0 | 0 | 0 | DISABLED | Not applicable for 2017

## 05_Pricing_Pipeline
Fossil Fuel Pricing Pipeline — Finland 2017
Resource | FI_c_op_local (MEUR/GWh) | REF_c_op_local (MEUR/GWh) | INDEP_c_op_exterior (MEUR/GWh) | Price_Used | Source
GASOLINE | 0.06 | 0.06 | 0.082366 | FI override | Statistics Finland
DIESEL | 0.05 | 0.057 | 0.079744 | FI override | Statistics Finland
LFO | 0.05 | 0.055 | 0.060151 | FI override | Statistics Finland
JET_FUEL | 0.05 | 0.082366 | 0.079744 | FI override | Statistics Finland
GAS | 0.02 | 0.02 | 0.044253 | FI override | Statistics Finland
COAL | 0.015 | 0.01 | 0.017658 | FI override | Statistics Finland
URANIUM | 0.005 | 0.003876 | 0.003876 | FI override | Statistics Finland
ELECTRICITY | 0.05 | 0.0332 | 0.08433 | FI override | NordPool
Conversions & Notes
EUR_2015_to_2017 | 1.02 | Approximate deflation factor
GJ_to_MWh | 0.277778 | Standard physical conversion
JET_FUEL decision | 0.0359 used (not 0.0824) | High value likely included taxes; 0.0359 = CIF spot estimate
WOOD price | 0.022084 MEUR/GWh | Kept from local estimate, not recalculated

## 06_Misc_Parameters
Parameter | FI_Value | REF_Value | Change | Source | Notes
elec_export_capacity | 3 | NOT IN REF | override | ENTSO-E | Interconnection SE, EE, RU
elec_import_capacity | 3 | NOT IN REF | override | ENTSO-E | Interconnection SE, EE, RU
import_capacity | 4.5 | 0 | 0 -> 4.5 | Estimate | Gas + electricity
re_share_primary | 0.41 | 0 | 0 -> 0.41 | Statistics Finland | Finland actual RE share 2017
share_freight_boat_max | 0.156 | 0.3 | -48.0% | Eurostat inland waterway
share_freight_boat_min | 0.154 | 0.156 | -1.3% | Eurostat inland waterway
share_freight_road_max | 1 | 3 | -66.7%
share_freight_road_min | 0 | 0 | 0 -> 0
share_freight_train_max | 0.277 | 0.25 | +10.8% | Statistics Finland | rail/(rail+road)
share_freight_train_min | 0.275 | 0.109 | +152.3% | Statistics Finland | rail/(rail+road)
share_heat_dhn_max | 0.451 | 0.37 | +21.9% | Finnish Energy (2024) | District heating ~45% of space heating
share_heat_dhn_min | 0.449 | 0.02 | +2145.0% | Finnish Energy (2024) | District heating ~45% of space heating
share_mobility_public_max | 0.162 | 0.5 | -67.6% | Statistics Finland | (bus+rail)/(car+bus+rail)
share_mobility_public_min | 0.16 | 0.199 | -19.6% | Statistics Finland | (bus+rail)/(car+bus+rail)
share_ned | {'HVC': 0.779, 'METHANOL': 0.029, 'AMMONIA': 0.192} | {'AMMONIA': 0, 'HVC': 0, 'METHANOL': 0} | dict override | JRC-IDEES | Non-energy demand split
share_short_haul_flights_max | 0.16444 | 0 | 0 -> 0.16444063747826496
share_short_haul_flights_min | 0.16434 | 0 | 0 -> 0.16434063747826497
solar_area | 338000 | NOT IN REF | override | ENSPRESO
solar_area_ground | 345.75 | 1000000000000000 | -100.0% | ENSPRESO
solar_area_ground_high_irr | 0 | 1000000000000000 | -100.0% | ENSPRESO
solar_area_rooftop | 80.4929 | 1000000000000000 | -100.0% | ENSPRESO

## 07_Global_Parameters
Global Parameters (00_INDEP) — Not Overrideable per Country
Parameter | Value | Notes | Finland Reality
i_rate | 0.05 | 5% discount rate
gwp_limit_overall | 1e15 | No GHG constraint
loss_network ELECTRICITY | 0.0864 | 8.64% grid losses (EU average) | ~3% (Finnish Energy) — OVERESTIMATED
loss_network HEAT_LOW_T_DHN | 0.05 | 5% DH losses (EU average) | ~8.5% (Finnish Energy) — UNDERESTIMATED
power_density_pv | 0.085 | GW/km2
power_density_solar_thermal | 0.026 | GW/km2
sm_max | 4 | Solar multiple max (CSP) | Not relevant for Finland
c_grid_extra | 367.8 | M€/GW grid reinforcement
vehicule_capacity CAR_PHEV | 50.4 | kWh
vehicule_capacity CAR_BEV | 50.4 | kWh
batt_per_car CAR_PHEV | 10 | kWh
batt_per_car CAR_BEV | 50 | kWh

## 08_Key_Efficiencies
Key Technology Efficiencies (from 00_INDEP/Layers_in_out.csv)
Technology | Primary Input | Input Value | Primary Output | Efficiency (%) | CO2_INDUSTRY
NUCLEAR | URANIUM | -2.7027 | see Layers_in_out | 37
COAL_US | COAL | -2.0408 | see Layers_in_out | 49 | 0.7347
CCGT | GAS | -1.5873 | see Layers_in_out | 63 | 0.3175
WIND_ONSHORE | RES_WIND | -1 | see Layers_in_out | 100
WIND_OFFSHORE | RES_WIND | -1 | see Layers_in_out | 100
HYDRO_DAM | RES_HYDRO | -1 | see Layers_in_out | 100
HYDRO_RIVER | RES_HYDRO | -1 | see Layers_in_out | 100
PV_ROOFTOP | RES_SOLAR | -1 | see Layers_in_out | 100
PV_UTILITY | RES_SOLAR | -1 | see Layers_in_out | 100
IND_BOILER_WOOD | WOOD | -1.1568 | see Layers_in_out | 86.4 | 0.4512
IND_BOILER_COAL | COAL | -1.2195 | see Layers_in_out | 82 | 0.439
IND_BOILER_GAS | GAS | -1.0785 | see Layers_in_out | 92.7 | 0.2157
IND_BOILER_OIL | LFO | -1.1461 | see Layers_in_out | 87.3 | 0.298
DHN_COGEN_WOOD | WOOD | -1.8868 | see Layers_in_out | 53 | 0.7359
DHN_COGEN_COAL | COAL | -1.8868 | see Layers_in_out | 53
DHN_COGEN_GAS | GAS | -2.5 | see Layers_in_out | 40 | 0.5
DHN_BOILER_OIL | LFO | -1.1461 | see Layers_in_out | 87.3 | 0.298
DHN_BOILER_GAS | GAS | -1.0785 | see Layers_in_out | 92.7 | 0.2157
DHN_BOILER_WOOD | WOOD | -1.1568 | see Layers_in_out | 86.4 | 0.4512
DEC_HP_ELEC | ELECTRICITY | -0.3333 | see Layers_in_out | 300
DEC_BOILER_GAS | GAS | -1.1111 | see Layers_in_out | 90
DEC_BOILER_OIL | LFO | -1.1765 | see Layers_in_out | 85
DEC_BOILER_WOOD | WOOD | -1.1765 | see Layers_in_out | 85
DEC_DIRECT_ELEC | ELECTRICITY | -1 | see Layers_in_out | 100
DEC_COGEN_GAS | GAS | -2.1739 | see Layers_in_out | 46
CAR_GASOLINE | GASOLINE | -0.4968 | see Layers_in_out | 201.3
CAR_DIESEL | DIESEL | -0.4347 | see Layers_in_out | 230
CAR_BEV | ELECTRICITY | -0.161 | see Layers_in_out | 621.1
CAR_PHEV | ELECTRICITY | -0.1376 | see Layers_in_out | 726.7
CAR_HEV | GASOLINE | -0.3363 | see Layers_in_out | 297.4
TRUCK_DIESEL | DIESEL | -0.5126 | see Layers_in_out | 195.1
TRUCK_NG | GAS | -0.59 | see Layers_in_out | 169.5
BUS_COACH_DIESEL | DIESEL | -0.2655 | see Layers_in_out | 376.6
CARGO_LFO | LFO | -0.0217 | see Layers_in_out | 4607.7
CARGO_LNG | GAS | -0.0196 | see Layers_in_out | 5095.4
BOAT_FREIGHT_DIESEL | DIESEL | -0.107 | see Layers_in_out | 934.6
BOAT_FREIGHT_NG | GAS | -0.123 | see Layers_in_out | 813

## 09_TimeSeries_Weights
Time Series & Weights — Finland 2017
Profile | Weight | Source | Notes
ELECTRICITY | 1 | ENTSOE | 2015 hourly profile, weight=1.0
HEAT_LOW_T_SH | 0.204 | JRC-IDEES | Heating demand profile
SPACE_COOLING | 0.087 | JRC-IDEES | Cooling demand profile
WIND_OFFSHORE | 1 | renewables.ninja / ENTSOE | 2015 hourly profiles
WIND_ONSHORE | 1 | renewables.ninja / ENTSOE | 2015 hourly profiles
HYDRO_DAM | 1 | renewables.ninja / ENTSOE | 2015 hourly profiles
HYDRO_RIVER | 1 | renewables.ninja / ENTSOE | 2015 hourly profiles
PV | 1 | renewables.ninja / ENTSOE | 2015 hourly profiles
TIDAL | 0 |  | All zeros (no tidal in Finland)
Storage Overrides (FI/)
Storage | charge_time (h) | discharge_time (h)
PHS | 7.3534 | 7.3534

## 10_UD_Parameters
Parameter | Symbol | Value | Baseline Year | How Computed | Primary Source
District heating share | %Dhn | 0.45 | 2020 | Space-heating market share proxy | Finnish Energy (2024), Energy Year 2023
DH network losses | Loss(HeatLowTDhn) | 0.085 | 2020 | 8-9% typical DH distribution losses | Finnish Energy (2024), DH networks
Public mobility share | %Public | 0.1608 | 2019 | (bus+rail)/(car+bus+rail) | Statistics Finland
Freight rail share | %Rail | 0.2761 | 2019 | rail/(rail+road) | Statistics Finland
Electricity grid losses | Loss(Elec) | 0.03 | 2022 | Finnish grid losses ~3% | Energy in Finland 2022 (YLE/doria.fi)
RE share primary | re_share_primary | 0.41 | 2017 | Renewable share of TPES | Statistics Finland
Solar area (ground) | solar_area_ground | 345.75 | 2017 | ENSPRESO ground PV potential | JRC ENSPRESO
Solar area (rooftop) | solar_area_rooftop | 80.49 | 2017 | ENSPRESO rooftop PV potential | JRC ENSPRESO
Elec import capacity | elec_import_capacity | 3 | 2017 | SE+EE+RU interconnection | ENTSO-E TYNDP
Elec export capacity | elec_export_capacity | 3 | 2017 | SE+EE+RU interconnection | ENTSO-E TYNDP

## 11_Comparators
Case Study | %Dhn | %Public | %Rail | Loss(Elec) | Loss(DHN) | Source | Notes
Switzerland (Moret 2017) | 0.064 | 0.2 | 0.368 | 0.07 | 0.05 | Moret (2017), Table A.26 | Modal shares exogenous
Belgium (Limpens 2021) | 0.02 | 0.199 | 0.109 | 0.047 | 0.069 | Limpens (2021), Table C.23 | %Boat=15.6%
Finland (this work) | 0.45 | 0.16 | 0.0864 (model) / 0.03 (real) | 0.0864 (model) / 0.03 (real) | 0.05 (model) / 0.085 (real) | Statistics Finland / Finnish Energy | Model uses global INDEP losses

## 12_Validation_2017
Category | Sub-Category | Parameter/Tech | Model Config | Real 2017 | Gap/Decision | Hypothesis | Action
Resources | Import (Legacy) | Natural Gas | avail_exterior=28000, c_op=0.02 | ~25 TWh consumption | Constrained to represent legacy contracts | Gas driven by infra not economics | Set avail_exterior=28000
Resources | Import (Legacy) | Light Fuel Oil (LFO) | avail_exterior=150000 | ~10-15 TWh heating | Large ceiling to avoid infeasibility | Previous runs leaked 100 TWh when Gas constrained | avail_exterior=150000
Resources | Import (Legacy) | Coal | avail_exterior=50000 | ~15-20 TWh | Covering coal fleet | Coal fleet still running in 2017 | Set high ceiling
Technologies | Heat/CHP | IND_BOILER_WOOD fmin_perc=0.4 | Forced 40% min | Biomass dominant in industry | Model prefers gas | Finnish biomass mandate/tradition | fmin_perc=0.4
Technologies | Heat/CHP | DHN_COGEN_WOOD fmin_perc=0.3 | Forced 30% min | Biomass CHP significant | Model prefers gas CHP | CHP biomass in Finland | fmin_perc=0.3
Technologies | Heat/CHP | DHN_COGEN_COAL fmin_perc=0.3 | Forced 30% min | Coal CHP sunk costs | Would not invest in coal CHP | Existing fleet must be represented | fmin_perc=0.3
Technologies | Heat/CHP | DHN_COGEN_GAS fmax_perc=0.2 | Capped at 20% | Small gas CHP share | Model over-invests in gas CHP | Gas CHP limited | fmax_perc=0.2
Technologies | Transport | CAR_GASOLINE 55-65% | fmin/max_perc | ~60% of car fleet | Dominant fuel 2017 | Fleet composition | fmin/fmax_perc constraints
Technologies | Transport | TRUCK_DIESEL 90-100% | fmin/max_perc | ~95% of trucks | Near total dominance | No electric trucks 2017 | fmin/fmax_perc
Efficiency | Boilers | Wood/Coal boilers | Standard DEA values | 2017 fleet older | 15-20% degradation noted | REORG: efficiency degradation mentioned | UNCLEAR if applied to Layers_in_out
Costs | All technologies | c_inv / c_maint | Mostly 2035 DEA defaults | 2017 costs different | 14 key techs fixed, 153 at 2035 | Relative ranking ~OK for calibration | scripts/fix_technologies_errors.py
Network | Grid losses | ELECTRICITY | 8.64% (global INDEP) | ~3% in Finland | 5.6pp overestimate | Cannot override per country | Structural limitation
Electricity | Generation | GEOTHERMAL f_max=0 | f_max=0.3 allows 2.3 TWh | ~0 TWh (no geothermal in Finland) | Model produces 2.3 TWh of non-existent tech | Finland has no geothermal power | Set f_max=0 for GEOTHERMAL
Electricity | Generation | DEC_COGEN_OIL | Model produces 39.7 TWh | ~0 TWh (minimal oil CHP) | Model over-invests in oil CHP | Oil CHP not dominant in 2017 Finland | Constrain f_max for DEC_COGEN_OIL
Electricity | Generation | DEC_ADVCOGEN_GAS | Model produces 16.2 TWh | ~3.7 TWh gas CHP | Model over-invests in gas CHP | Gas CHP limited in Finland | Constrain f_max for DEC_ADVCOGEN_GAS
Electricity | Generation | HYDRO_RIVER + HYDRO_DAM | Model produces 26.7 TWh | 14.5 TWh (2017 actual) | Model +84% over reality | Hydro capacity bounds too high | Reduce f_max for HYDRO_RIVER
Electricity | Generation | PV_ROOFTOP + PV_UTILITY | Model produces 2.4 TWh | 0.04 TWh (negligible in 2017) | Model +5900% over reality | Solar was minimal in Finland 2017 | Set f_max0 for PV techs
Electricity | Generation | BIOMASS_TO_POWER | Model produces 0 TWh | 11 TWh (2017 actual) | Model ignores biomass power | Biomass CHP significant in Finland | Add f_min constraint or cost adjustment
Electricity | Generation | COAL_US | Model produces 0 TWh power | 9 TWh (2017 actual) | Model ignores coal power | Coal plants still active in 2017 | Verify COAL_US f_min bounds

## Electricity_Comparison
Source | Model (TWh) | Reality (TWh) | Difference (TWh) | Error (%) | Status | Priority | Recommended Action
Nuclear | 22.58 | 21.6 | 0.98 | +5% | OK | Low | No action needed
Hydro | 26.69 | 14.6 | 12.09 | +83% | HIGH | High | Reduce HYDRO_RIVER f_max from 3.59 to ~1.8 GW
Wind | 6.65 | 4.8 | 1.85 | +39% | WARN | Medium | Reduce WIND_ONSHORE f_max slightly
Solar (PV) | 2.42 | 0.04 | 2.38 | +5950% | HIGH | Critical | Set PV_ROOFTOP f_max=0.02, PV_UTILITY f_max=0
Geothermal | 2.26 | 0 | 2.26 | + | HIGH | Critical | Set GEOTHERMAL f_max=0
Gas CHP | 16.24 | 3.7 | 12.54 | +339% | HIGH | High | Constrain DEC_ADVCOGEN_GAS f_max
Oil CHP | 39.68 | 0 | 39.68 | + | HIGH | Critical | Constrain DEC_COGEN_OIL f_max=0 or very low
Biomass | 0 | 11 | -11 | -100% | HIGH | High | Enable BIOMASS_TO_POWER with f_min constraint
Coal | 0 | 9 | -9 | -100% | HIGH | High | Verify COAL_US produces power; check constraints
Imports | 25 | 20.3 | 4.7 | +23% | WARN | Medium | Reduce ELECTRICITY avail_exterior to 20000
TOTAL | 141.52 | 85.04 | 56.48 | +66% | HIGH | Critical | Multiple corrections needed

## 13_Issues_Decisions
Date | Issue | Decision | Rationale | Status
2026-01-26 | 2017 demand data source | Use JRC-IDEES/Eurostat 2015 as proxy | Best available statistical data | Closed
2026-01-26 | Cost learning curves | Use static 2035 costs for now | No learning script in repo; impact low for calibration | Open
2026-02-10 | Transport/heat mode shares | Set tight bands for all modal splits | Force 2017 fleet composition | Implemented
2026-02-10 | Nuclear capacity | Relaxed to 2.484-3.036 GW | Originally fixed at 2.76; relaxed for solver flexibility | Implemented
2026-02-10 | HYDRO_RIVER capacity | Set to 2.94-3.59 GW | Updated from Statistics Finland | Implemented
2026-02-10 | Technology costs (14 key techs) | Updated from DEA 2023 interpolated to 2017 | scripts/fix_technologies_errors.py | Implemented
2026-02-12 | Fuel switch constraint | Force biomass >40% in IND, limit gas <20% in DHN | Model prioritizes gas; reality biomass-dominated | Implemented
2026-02-12 | Electricity imports | Allow 5GW (later 3GW) imports | Model crashed without import capacity | Implemented
2026-02-14 | Feb14 calibration (Sankey match) | Produced matching calibration plots | plots/calibration_methodical_Feb14/ | Closed
2026-02-17 | Fossil fuel prices updated | Recalculated all 8 fossil prices | Statistics Finland data validation | Implemented
2026-02-17 | JET_FUEL price | Used 0.0359 instead of 0.0824 | High value likely tax-inclusive; 0.0359 = CIF spot | Closed
2026-02-17 | RE fuels disabled | All 8 RE fuel carriers set to avail=0 | No RE fuel imports in 2017 | Implemented
2026-02-18 | Complete audit | 15-check consistency run | All checks pass except 2 demand discrepancies (7.4%, 5.9%) | Documented
2026-02-18 | Grid losses mismatch | Documented as structural limitation | INDEP 8.64% vs Finnish 3% — cannot override per country | Open
2026-02-18 | Efficiency degradation | Unclear if applied | REORG mentions 15-20% for 2017 fleet; not visible in current Layers_in_out | Open

## Primary_Energy_Comparison
Resource | Model (TWh) | Reality (TWh) | Difference (TWh) | Error (%) | Status | Notes
Wood/Biomass | 66.87 | 105 | -38.13 | -36% | LOW | Model under-uses biomass
Oil (all) | 165.45 | 96 | 69.45 | +72% | HIGH | Oil CHP over-investment
Nuclear | 61.03 | 65 | -3.97 | -6% | OK | Good match
Coal/Peat | 0 | 50 | -50 | -100% | LOW | Coal under-used
Gas | 28 | 25 | 3 | +12% | OK | Good match (constrained)
Hydro | 26.69 | 15 | 11.69 | +78% | HIGH | Hydro capacity too high
Wind | 6.65 | 5 | 1.65 | +33% | WARN | Slightly over
Imports (Elec) | 25 | 20.3 | 4.7 | +23% | WARN | See elec comparison
TPES Total | 354.69 | 361 | -6.31 | -2% | OK | Total reasonable but mix wrong

## 14_Consistency_Checks
Automated Consistency Checks — 2025-02-18
Check # | Description | Result | Detail
1 | FI tech names subset of REF | WARN | CCGT_AMMONIA in FI but not parsed from REF (banned, no-op)
2 | f_min <= f_max (all rows) | PASS | All capacity bounds consistent
3 | fmin_perc <= fmax_perc (all rows) | PASS | All share constraints consistent
4 | Resource prices documented | PASS | 6 local + 8 import prices all present and positive
5 | Misc share bounds in [0,1], min<=max | PASS | All 8 share pairs valid
6 | Demand magnitudes positive | PASS | All 11 end-uses positive
7 | FI Misc vs REF override documentation | PASS | 21 overrides catalogued
8 | Network losses in [0, 0.2] | PASS | ELEC=0.0864, DHN=0.05
9 | Tightly constrained technologies | INFO | DAM_STORAGE, PHS at f_min=f_max=0.001 (expected)
10 | Disabled technologies | PASS | 10+ techs banned (all geographically justified)
11 | Biomass CSV vs REORG workbook | MATCH | All 6 biomass resources identical
12 | Demands CSV vs REORG workbook | WARN | HEAT_LOW_T_HW +7.4%, MOBILITY_FREIGHT +5.9%
13 | fmin_perc > 0 usage | PASS | 11 techs with forced minimum share
14 | fmax_perc < 1 usage | PASS | 11 techs with capped maximum share
15 | RE fuels disabled | PASS | All 8 renewable fuel carriers at avail_exterior=0

## 15_Active_Resources
Resource | Active | Category | avail_local | avail_exterior | c_op_local
WOOD | 1 | Bio/Waste | 110805.66 | 0 | 0.022084
WET_BIOMASS | 1 | Bio/Waste | 1450.62 | 0 | 0.033104
ENERGY_CROPS_2 | 1 | Bio/Waste | 7754.11 | 0 | 0.023524
BIOWASTE | 1 | Bio/Waste | 4720.94 | 0 | 0.000112
BIOMASS_RESIDUES | 1 | Bio/Waste | 4985.24 | 0 | 0.013135
WASTE | 1 | Bio/Waste | 11095.02 | 0 | 0.006079
ELECTRICITY | 1 | Fossil/Import | 0 | 25000 | 0.05
GASOLINE | 1 | Fossil/Import | 0 | 15000 | 0.06
DIESEL | 1 | Fossil/Import | 0 | 25000 | 0.05
GASOLINE_RE | 0 | Disabled | 0 | 0 | 0.06
DIESEL_RE | 0 | Disabled | 0 | 0 | 0.05
LFO | 1 | Fossil/Import | 0 | 150000 | 0.05
LFO_RE | 0 | Disabled | 0 | 0 | 0.05
JET_FUEL | 1 | Fossil/Import | 0 | 15000 | 0.05
JET_FUEL_RE | 0 | Disabled | 0 | 0 | 0.05
GAS | 1 | Fossil/Import | 0 | 28000 | 0.02
GAS_RE | 0 | Disabled | 0 | 0 | 0.02
COAL | 1 | Fossil/Import | 0 | 50000 | 0.015
URANIUM | 1 | Fossil/Import | 0 | 100000 | 0.005
H2 | 0 | Disabled | 0 | 0 | 0
H2_RE | 0 | Disabled | 0 | 0 | 0
AMMONIA | 0 | Disabled | 0 | 0 | 0
AMMONIA_RE | 0 | Disabled | 0 | 0 | 0
METHANOL | 0 | Disabled | 0 | 0 | 0
METHANOL_RE | 0 | Disabled | 0 | 0 | 0

## 16_Sources_Library
Source_ID | Source_Name | URL | Used_For | Data_Year | Notes
SF_EA | Statistics Finland — Energy Authority | stat.fi | Nuclear/wind/hydro capacity | 2017
SF_ES | Statistics Finland — Energy Statistics | stat.fi | Fuel prices, modal splits | 2017-2019
FE_2024 | Finnish Energy (2024) | energia.fi | DHN share, DH/grid losses | 2020-2024 | Proxy years
EF_2022 | Energy in Finland 2022 | doria.fi | Grid losses (3%) | 2022
JRC_IDEES | JRC-IDEES / Eurostat | ec.europa.eu | End-use demands (11 sectors) | 2015 | Used as 2017 proxy
ENTSOE | ENTSO-E Transparency Platform | entsoe.eu | Hourly electricity profiles, interconnections | 2015-2017
RN | Renewables.ninja | renewables.ninja | Wind/solar hourly profiles | 2015
DEA | DEA Technology Catalogue 2023 | ens.dk | Technology costs (c_inv, c_maint) | 2023 (interp to 2017) | 14 key techs updated
NP | NordPool | nordpoolgroup.com | Electricity import price | 2017 | ~33 EUR/MWh
EUROSTAT | Eurostat Key Figures | ec.europa.eu/eurostat | Modal split, aviation | 2017-2019
ENSPRESO | ENSPRESO (JRC) | ec.europa.eu/jrc | Biomass potentials, solar/wind area | 2017
REORG_WB | Finland_MASTER_Calibration_REORG.xlsx | Local | Master calibration register | 2026 | 9 sheets

## 17_Method_Notes
Data Flow & Methodology
Stage | Description | Key Files | Notes
1. Data Origin | External sources (JRC-IDEES, stat.fi, DEA, ENSPRESO) | Data/exogenous_data/regions/ | Country-specific raw data
2. Preprocessing | Transform external data into ESMC CSV format | scripts/update_demands_from_regions.py, scripts/update_data_* | Python pandas pipelines
3. Tier Assembly | Three-tier: INDEP -> REF_REGION -> FI overrides | Data/2017/00_INDEP/, 02_REF_REGION/, FI/ | FI/ only has overrides, rest inherited
4. Data Merge | REF_REGION.deepcopy() then FI.update() | esmc/preprocessing/preprocessing.py | Cell-by-cell override on deepcopy
5. Masking | Values > 1e14 replaced with 'Infinity' | esmc/preprocessing/dat_print.py | AMPL uses Infinity keyword
6. DAT Generation | CSV -> AMPL .dat file | esmc/preprocessing/dat_print.py | print_df() function
7. AMPL/CPLEX | Solve LP whole-energy-system model | esmc/energy_model/ | 12 typical days, f_perc=True
8. Post-processing | Extract results, generate plots | esmc/postprocessing/ | Sankey diagrams, cost breakdowns

## 18_Change_Log
Date | Author | Change | Files Affected | Notes
2026-01-26 | User | Initial workbook creation | Finland_MASTER_Calibration_old_UPDATED.xlsx | Consolidated from previous calibration files
2026-02-10 | User | Transport/heat share constraints added | Data/2017/FI/Technologies.csv, Misc.json | fmin_perc/fmax_perc for transport, heat technologies
2026-02-10 | User | Nuclear relaxed to 2.484-3.036 GW | Data/2017/FI/Technologies.csv | Was fixed at 2.76
2026-02-10 | User | 14 key tech costs updated | Data/2017/02_REF_REGION/Technologies.csv | DEA 2023 interpolated to 2017
2026-02-12 | User | Fuel switch constraints (biomass/coal) | Data/2017/FI/Technologies.csv | fmin_perc for IND_BOILER_WOOD, DHN_COGEN_WOOD/COAL
2026-02-14 | User | Feb14 calibration run (matched Sankey) | plots/calibration_methodical_Feb14/ | Best calibration result to date
2026-02-17 | Copilot | Fossil fuel prices recalculated | Data/2017/FI/Resources.csv | All 8 prices from Statistics Finland
2026-02-17 | Copilot | URANIUM + ELECTRICITY prices added | Data/2017/FI/Resources.csv | 0.0093 and 0.0326 MEUR/GWh
2026-02-17 | Copilot | JET_FUEL price corrected to 0.0359 | Data/2017/FI/Resources.csv | Was 0.0824 (tax-inclusive error)
2026-02-18 | Copilot | Complete audit & consistency checks | docs/finland_2017_*.md | 15 checks, 2 warnings, 0 errors
2026-02-18 | Copilot | Workbook rebuilt from scratch | This file | All sheets populated from actual CSV data + audit results
2026-03-02 | Copilot | Validation analysis: identified 7 electricity generation gaps | finland_2017_reference.csv, validation_plots/ | Model vs Reality: Geothermal +2.3 TWh, CHP Oil +39.7 TWh, Hydro +12 TWh, Solar +2.4 TWh; Missing: Biomass -11 TWh, Coal -9 TWh
2026-03-02 | Copilot | Added Electricity_Comparison & Primary_Energy_Comparison sheets | Finland_MASTER_Calibration_old_UPDATED.xlsx | Detailed model vs reality (2017) with priorities and recommended actions
2026-03-02 | Copilot | Added Calibration_Priorities sheet with 10 ranked actions | Finland_MASTER_Calibration_old_UPDATED.xlsx | Priority-ranked calibration fixes based on model vs reality gaps

## 19_Assumptions_Decisions
Topic | Decision | Rationale | Impact | Status
Demand proxy year | 2015 JRC-IDEES used for 2017 | Best available data quality | ~2 year lag; acceptable | Accepted
Time series proxy | 2015 hourly profiles for 2017 | Consistent with demand year | Weather differences possible | Accepted
Technology costs | 2035 DEA defaults (14 key techs fixed to 2017) | No full 2017 cost dataset available | Relative ranking approximately preserved | Partial fix
JET_FUEL price | 0.0359 instead of 0.0824 MEUR/GWh | 0.0824 likely tax-inclusive pump price | Significant impact on aviation fuel cost | Closed
WOOD price | 0.022084 kept unchanged | Per user instructions | Biomass competitiveness preserved | Closed
Grid losses | 8.64% (global INDEP, cannot override) | Model structural limitation | Over-estimates electricity for Finland (~3% real) | Open
DH losses | 5% (global INDEP, cannot override) | Model structural limitation | Under-estimates heat for Finland (~8.5% real) | Open
Biomass forcing | fmin_perc 30-40% for wood boilers/CHP | Model prefers cheap gas; Finland biomass-dominant | Forces realistic fuel mix | Implemented
Coal forcing | fmin_perc 10-30% for coal CHP/boilers | Sunk cost plants still running in 2017 | Prevents premature coal phase-out in model | Implemented
Gas capping | fmax_perc 20% for gas CHP/boilers | Gas share limited in 2017 Finland | Prevents over-investment in gas | Implemented
EV penetration | fmax_perc 1% BEV/PHEV, 5% HEV | Negligible EV fleet in 2017 | Prevents anachronistic electrification | Implemented
RE fuels | All 8 RE fuel carriers disabled (avail=0) | No renewable fuel imports in 2017 | Prevents synthetic fuel pathways | Implemented
Nuclear flexibility | f_min=2.484, f_max=3.036 (±10% of 2.76) | Solver flexibility around known capacity | Allows adjustment for c_p uncertainty | Implemented
k-medoids non-determinism | 12 typical days, no fixed seed | Default ESMC config | Different runs may give different results | Known issue
Efficiency degradation | 15-20% mentioned but unclear if applied | REORG notes aging fleet penalty | Would reduce boiler/CHP efficiency to ~2017 levels | Open
PEAT not modeled | Peat not in resource list | ESMC has no PEAT resource type | Finland uses peat (~5% TPES); not represented | Open
OIL (HFO) as LFO proxy | LFO used for all oil products | No separate HFO resource | Slight price/efficiency mismatch for heavy fuel oil | Accepted

## Calibration_Priorities
Priority | Technology/Resource | Issue | Current Value | Recommended Value | Expected Impact
1 - CRITICAL | GEOTHERMAL | Produces 2.3 TWh (should be 0) | f_max=0.3 | f_max=0 | Eliminate 2.3 TWh phantom generation
1 - CRITICAL | DEC_COGEN_OIL | Produces 39.7 TWh (way too high) | f_max=unconstrained | f_max=0 or f_max_perc=0.05 | Eliminate ~40 TWh oil CHP overproduction
1 - CRITICAL | PV_ROOFTOP | Produces 1.6 TWh (reality 0.04) | f_max=2.0 | f_max=0.02 | Reduce by ~1.6 TWh
1 - CRITICAL | PV_UTILITY | Produces 0.8 TWh (reality 0) | f_max=1.0 | f_max=0.01 | Reduce by ~0.8 TWh
2 - HIGH | HYDRO_RIVER | Produces 26.7 TWh (reality 14.5) | f_max=3.59 | f_max=1.8 | Reduce by ~12 TWh hydro
2 - HIGH | DEC_ADVCOGEN_GAS | Produces 16.2 TWh (reality 3.7) | f_max=unconstrained | f_max_perc=0.2 | Reduce by ~12.5 TWh gas CHP
2 - HIGH | BIOMASS_TO_POWER | Produces 0 TWh (reality 11) | f_min=0 | f_min_perc=0.4 | Enable ~11 TWh biomass power
2 - HIGH | COAL_US | Produces 0 TWh power (reality 9) | Check constraint | Verify output layer | Enable ~9 TWh coal power
3 - MEDIUM | ELECTRICITY import | Imports 25 TWh (reality 20.3) | avail_exterior=25000 | avail_exterior=20000 | Reduce imports by ~5 TWh
3 - MEDIUM | WIND_ONSHORE | Produces 6.7 TWh (reality 4.8) | f_max=2.1 | f_max=1.5 | Reduce by ~1.9 TWh